## Specification 12K WIFI
Sr No | tem |  | Unit | Value
1 | Model |  | --
2 | Power Supply | Rated Voltage | V～ | 220-240
3 |  | Rated Frequency | Hz | 50
4 |  | Phases | -- | 1
5 | Power Supply Mode |  | -- | outdoor
6 | Cross-sectional Area of Power Cable Conductor |  | mm2 | 1
7 | Recommended Power Cable(Core) |  | N | 3
8 | Min/Max. Voltage |  | V | 198/264
9 | Cooling Capacity |  | W | 3500
10 | Cooling Capacity |  | Btu/h | 11942
11 | Min. Cooling Capacity |  | W | 1000
12 | Min. Cooling Capacity |  | Btu/h | 3412
13 | Max. Cooling Capacity |  | W | 3900
14 | Max. Cooling Capacity |  | Btu/h | 13306.8
15 | Pdesignc |  | kW | 3.5
16 | Heating Capacity |  | W | 3600
17 | Heating Capacity |  | Btu/h | 12283.2
18 | Min. Heating Capacity |  | W | 800
19 | Min. Heating Capacity |  | Btu/h | 2729.6
20 | Max. Heating Capacity |  | W | 4200
21 | Max. Heating Capacity |  | Btu/h | 14330.4
22 | Pdesignh(Average) |  | kW | 2.3
23 | Cooling Power Input |  | W | 1100
24 | Min. Cooling Power Input |  | W | 190
25 | Max. Cooling Power Input |  | W | 1560
26 | Heating Power Input |  | W | 970
27 | Min. Heating Power Input |  | W | 140
28 | Max. Heating Power Input |  | W | 1650
29 | Cooling Current |  | A | 5.2
30 | Heating Current |  | A | 4.3
31 | Rated Input |  | W | 1650
32 | Rated Current |  | A | 7.3
33 | EER |  | W/W | 3.1818
34 | COP |  | W/W | 3.7113
35 | SEER |  | -- | 6.1
36 | SCOP(Average) |  | -- | 4
37 | Energy Class |  | -- | A++<Cooling>/A+<Average>
38 | Air Flow Volume (cooling SH/H/L/SL) |  | m3/h | 550/470/250/180
39 | Dehumidifying Volume |  | L/h | 1.40
40 | Application Area |  | m2 | 16-24
41 | Indoor Unit | Indoor Unit Model | --
42 |  | Fan Type | -- | Cross-flow
43 |  | Fan Diameter Length(D×L) | mm | Ф97.5×579
44 |  | Cooling Speed (SH/H/L/SL) | r/min | 1350/1200/800/650
45 |  | Heating Speed (SH/H/L/SL) | r/min | 1350/1200/900/850
46 |  | Fan Motor Power Output | W | 18
47 |  | Fan Motor RLA | A | 0.2
48 |  | Evaporator Form | -- | Aluminum Fin-copper Tube
49 |  | Evaporator Pipe Diameter | mm | φ5
50 |  | Evaporator Row-fin Gap | mm | 2-1.4
51 |  | Evaporator Coil Length (L×D×W) | mm | 575×22.8×266.7
52 |  | Swing Motor Model | -- | 24BJ-A1
53 |  | Swing Motor Power Output | W | 1.5
54 |  | Fuse Current | A | 3.15
55 |  | Set Temperature Range | ℃ | 16~31
56 |  | Set Temperature Range | ℉ | 61～88
57 |  | Sound Pressure Level (cooling) | dB (A) | 41/37/25/20
58 |  | Dimension (W×H×D) | mm | 792x279x195
59 |  | Dimension of Carton Box(W×H×D) | mm | 868x349x280
60 |  | Dimension of Package(W×H×D) | mm | 871x352x290
61 |  | Stacked Layers | － | 7
62 |  | Net Weight | kg | 9
63 |  | Gross Weight | kg | 11
64 | Outdoor Unit | Outdoor Unit Model | -- | SMVH12B-2B2A3NM(O)
65 |  | Compressor Trademark |  | GMCC
66 |  | Compressor Model | -- | KSK103D33UEZ3
67 |  | Compressor Type | -- | Rotary
68 |  | Compressor LRA. | A | 25
69 |  | Compressor RLA | A | 6
70 |  | Compressor Power Input | W | 785
71 |  | Fan Type | -- | Axial-flow
72 |  | Fan Diameter | mm | 405
73 |  | Fan Motor Speed | rpm | 880
74 |  | Fan Motor Power Output | W | 30
75 |  | Fan Motor RLA | A | 0.4
76 |  | Outdoor Unit Air Flow Volume | m3/h | 1800
77 |  | Condenser Form | -- | Aluminum Fin-copper Tube
78 |  | Condenser Pipe Diameter | mm | φ7.94
79 |  | Condenser Rows-fin Gap | mm | 1-1.3
80 |  | Condenser Coil Length (L×D×W) | mm | 731×19.05×506
81 |  | Permissible Excessive Operating Pressure for the Discharge Side | MPa | 4.3
82 |  | Permissible Excessive Operating Pressure for the Suction Side | MPa | 2.5
83 |  | Maximum Allowable Pressure | MPa | 4.3
84 |  | Cooling Operation Ambient Temperature Range | ℃ | 18~48
85 |  | Heating Operation Ambient Temperature Range | ℃ | -15～24
86 |  | Throttling Method | -- | Capillary
87 |  | Defrosting Method | -- | Automatic Defrosting
88 |  | Climate Type | -- | T1
89 |  | Climate Zone | -- | Temperate Zone
90 |  | Isolation | -- | I
91 |  | Moisture Protection | -- | IP24
92 |  | Sound Pressure Level | dB (A) | 53
93 |  | Dimension (W×H×D) | mm | 830x540x325
94 |  | Dimension of Carton Box (W×H×D) | mm | 876x585x363
95 |  | Dimension of Package(W×H×D) | mm | 879x605x366
96 |  | Stacked Layers | -- | 5
97 |  | Net Weight | kg | 27.5
98 |  | Gross Weight | kg | 30
99 |  | Refrigerant | -- | R32
100 |  | Refrigerant Charge | kg | 0.56
101 | Connection Pipe | Length | m | 3
102 |  | Gas Additional Charge | g/m | 20
103 |  | Outer Diameter of Liquid Pipe | mm | φ6
104 |  | Outer Diameter of Gas Pipe | mm | φ16
105 |  | Max Distance Height | m | 10
106 |  | Max Distance Length | m | 20
107 | Loading Quantity | Loading Quantity( 20’Container ) | unit | 110
108 |  | Loading Quantity( 40’Container ) | unit | 227
109 |  | Loading Quantity( 40’HQ Container ) | unit | 260
110 | Air Condition Function
111 | Function | Automatic Operation |  | YES
112 |  | Cooling |  | YES
113 |  | Heating |  | YES
114 |  | Dehumidify |  | YES
115 |  | Fan |  | YES
116 |  | Sleep Mode |  | YES
117 |  | Auto Swing(Vertical Auto Swing) |  | YES
118 |  | Auto Fan |  | YES
119 |  | Quiet |  | YES
120 |  | Dry Anti-Mildew Design |  | YES
121 |  | Several Optional Filters (eg：Active Carbon) |  | Optional
122 |  | Auto Clean |  | YES
123 |  | Timer |  | YES
124 |  | Auto Restart |  | YES
125 |  | Turbo |  | YES
126 |  | Clock |  | YES
127 |  | Temperature |  | YES
128 |  | Soft Start |  | YES
129 |  | Self Diagnosis |  | YES
130 |  | Lock |  | YES
131 |  | LCD (No Back Light) |  | YES
132 |  | LCD (Back Light) |  | NO
133 |  | LED |  | YES
134 |  | Intelligent Defrosting |  | YES
135 |  | Force Defrosting |  | YES
136 |  | Energy Saving |  | YES
137 |  | Turbo Cooling |  | YES
138 |  | Low Ambient Heating |  | Optional
139 |  | Low Voltage Startup |  | YES
140 |  | Standby |  | YES
141 |  | Multi Speeds |  | YES